## BREC_Pilot plant concept_NOME
BREC - BIOREFINERY PILOT PLANT CONCEPT - CALCULATION TOOL
D 1.1 Example NOME
(Status: 19.12.24) | INPUT DATA | (changeable data)
| INPUT SUBSTRATE |  |  | SUBSTRATE STORAGE |  |  | SUBSTRATE INPUT / PRETREATMENT |  |  |  |  | DIGESTION |  |  | BIOGAS PRODUCTION |  |  | BIOGAS CONVERSION |  |  |  | BIOREFINERY OUTPUT PRODUCTS
[8 empty] | Substrate input mix | [9 empty] | CHP - plant (Option 1)
[8 empty] | COW MANURE | 1.863 | t/d | 18.17% | [6 empty] | 85499.3636 | m3/a Biogas input
[8 empty] | PIG MANURE | 0.13151 | t/d | 1.282% | [6 empty] | 102.5992 | t/a Biogas input |  |  | Energy Output
| Basis-Substrate | [6 empty] | HORSE MANURE | 0.54795 | t/d | 5.343% | [6 empty] | 9.7602 | m3/h Biogas input | Energy |  | 150027.4434 | kWh/a Power output
[8 empty] | APPLE JUICE POMACE | 1.0959 | t/d | 10.69% | [6 empty] | 468835.7605 | kWh/a calorific energy input |  |  | 239106.2379 | kWh/a Heat output
| COW MANURE |  |  | Storage tank Cow manure |  |  |  | GRASS SILAGE Press cake | 0.58904 | t/d | 5.744% | [6 empty] | 32% | electrical efficiency CHP-plant (ca. 20 - 50 kW)
| 680 | tFM/a |  | 100 | m3 Tank volume netto |  |  | PROCESS WATER /RECIRCULATE | 6.0274 | t/d | 58.78% | [6 empty] | 51% | thermal efficiency CHP-plant
| 9% | DM of FM |  | 53.6765 | d Storage time |  |  | Total substrate input mix | 10.2548 | t/d | 100% | [6 empty] | 7500 | h full load hours
| 80% | VS of DM | [5 empty] | DM-content substrate input mix | 10.29% | DM | [7 empty] | 20.0037 | kW installed electr. capacity CHP-plant
| 230 | NLCH4/kgVS | Liquid pumpable |  |  |  |  | Total solid substrate | 2.2329 | t/d | [7 empty] | 150027.4434 | kWh/a Power output
| 48.96 | tVS/a | [5 empty] | Total liquid substrate | 1.9945 | t/d |  | Digester |  |  | Biogas production |  |  | 239106.2379 | kWh/a Heat output
| 16.56 | Nm3CH4/tFM | [5 empty] | Total process water / recirculate | 6.0274 | t/d |  | 3743 | t/a Input substrate mix |  | 257.6693 | m3/d CH4-production per day | 50% | 38474.7136 | m3/a CO2 output (Exhaust gas)
| 165.1032 | kWh/tFM | [9 empty] | 10.2548 | t/d Input substrate mix |  | 94049.3 | m3/a CH4-production per year | Biogas | 73.102 | t/a CO2 mass output (Exhaust gas)
| 112270.176 | kWh/a | [9 empty] | 385.33 | t/a DM-Content substrate mix |  | 0.93767 | GWh/a Thermal energy content | [5 empty] | Biomethane as vehicle fuel
[7 empty] | Input substrate mix |  |  |  |  | 353.4265 | t/a VS volatile solids | Biogas | 55% | CH4-content in Biogas (ca.) |  | Upgrading plant (Option 2) |  |  |  | 46084.157 | m3/a Biomethane volume output
[12 empty] | 300 | m3 digester volume netto |  | 9.97 | kWh/Nm3CH4 calorific value methane | 50% | 85499.3636 | m3/a Biogas input | Biomethane (CH4) |  | 33.1806 | t/a Biomethane mass output
| PIG MANURE |  |  | Storage tank Pig manure | [7 empty] | 10.29% | DM-content substrate mix (max 11 %) |  | 1.2 | kg/m3 mass density biogas (ca.) | Biogas | 102.5992 | t/a Biogas input |  |  | 90.9057 | kg/d Biomethan output
| 48 | tFM/a |  | 100 | m3 Tank volume netto | [6 empty] | 3.2276 | kg VS/m3*d organic loading rate digester (max 3,5 ) |  | 205.1985 | t/a Biogas mass per year |  | 0.72 | kg/m3 mass density Biomethane (CH4) |  |  | 126.258 | m3/d
| 6% | DM of FM |  | 760.4167 | d Storage time | [6 empty] | 29.2546 | d retention time substrate mix in digester |  | 468.4897 | m3/d Biogas production per day |  | 1.9 | kg/m3 mass density CO2 (ca.) |  |  | CO2-Liquefaction (LCO2)
| 80% | VS of DM | [12 empty] | 170998.7273 | m3/a Biogas production per year |  | 2% | % CH4-losses upgrading process |  |  | 95% | Minimum CO2 purity in Input
| 250 | NLCH4/kgVS | Liquid pumpable | [11 empty] | 940 | m3 Biogas storage tank (2 days) | Biogas | 46084.157 | m3/a Biomethane volume output |  |  | 70.1779 | t/a CO2 mass Input
| 2.304 | tVS/a | [15 empty] | 5.2607 | m3/h Biomethane volume output |  |  | 192.2682 | kg/d CO2 mass Input
| 12 | Nm3 CH4/tFM | [15 empty] | 33.1806 | t/a Biomethane mass output |  |  | 8.0112 | kg/h CO2 Input
| 119.64 | kWh/tFM | [9 empty] | Post-Digester |  |  | Condensate biogas |  |  | 0.45946 | GWh/a Biomethane energy content output | CO2 |  | 4.2164 | m3/h CO2 Input
| 5742.72 | kWh/a | [9 empty] | 3743 | t/a Digestate per year | Biogas | 31 | g/m3 amount condensate biogas (ca.) |  | 36935.7251 | m3/a CO2 output (inkl. 4 % losses) |  |  | 1030 | kg/m³ density LCO2 (Liquid CO2; -28°C; 16 bara)
[12 empty] | 10.2548 | t/d Digestate per day |  | 5.301 | t/a Condensate (water) |  | 70.1779 | t/a CO2 mass output |  |  | 7.7778 | L/h LCO2
|  |  |  | Storage area Horse manure / Solid manure | [7 empty] | 300 | m3 Post-Digester volume netto | [8 empty] | 186.6681 | L/d LCO2
| HORSE MANURE |  |  | 0.5 | t/m3 Density solid manure | [6 empty] | 1.6138 | kg VS/m3*d organic loading rate (digester + post-digester) |  |  |  |  | Biogas flare (Safety Option) |  |  |  | 68133.8618 | L/a LCO2 Liquid CO2 output
| 200 | tFM/a |  | 2 | m Hight of stack solid manure | [6 empty] | 600 | m3 Total digester volume (digester + post-digester) |  |  |  |  | 170998.7273 | m3/a Biogas input
| 31.5% | DM of FM |  | 400 | m3/a Storage volume per year | [12 empty] | 19.5204 | m3/h Biogas flare capacity |  |  | DIGESTATE TREATMENT
| 82% | VS of DM |  | 30 | m2 Storage area netto | [16 empty] | FERTILISER - Nitrogen boosting / enrichment in liquid phase of digestate (N2-Applied)
| 214 | NLCH4/kgVS |  | 54.75 | d Storage time | [16 empty] | 2.6959 | t/d Input liquid phase per day
| 51.66 | tVS/a | Solid not pumpable | [18 empty] | 984.0214 | t/a Input liquid phase per year
| 55.2762 | Nm3 CH4/tFM | [19 empty] | 984.0214 | m3/a Input liquid phase per day
| 551.1037 | kWh/tFM | [19 empty] | 2.6959 | m3/d Input
| 110220.7428 | kWh/a | [15 empty] | DIGESTATE |  |  | Air | 112.3312 | L/h Input liquid phase per day
DM-content digestate before separation (ca.)
[18 empty] | Digestate separation |  |  |  |  | DM-content liquid phase after separation (ca.)
[12 empty] | Digestate | [5 empty] | 9.6926 | t/d Input digestate separation per day | Liquid phase |  |  | DM-content solid phase after separation (ca.)
| Co-Substrate | [10 empty] | 3537.8015 | t/a Digestate per year |  |  |  |  | 8% | DM-content digestate before separation (ca.) |  |  | 984.0214 | t/a NEO enriched Liquid phase output (Fertilizer with double amount of Nitrogen )
[12 empty] | 9.6926 | t/d Digestate per day |  |  |  |  | 6% | DM-content liquid phase after separation (ca.) |  |  | 2695.949 | L/d NEO enriched Liquid phase output (Fertilizer with double amount of Nitrogen )
| APPLE JUICE POMACE |  |  | Storage area Pomace | [7 empty] | 2358.5344 | m3 Storage capacity netto for 8 months |  |  |  |  | 25% | DM-content solid phase after separation (ca.) | Solid phase
| 400 | tFM/a |  | 1 | t/m3 Density Pomace | [6 empty] | 2948.1679 | m3 Storage capacity netto for 10 months |  |  |  |  | 8.7233 | t/d liquid phase per day (ca. 90% of input) |  |  | FERTILISER - Agriculture
| 35% | DM of FM |  | 1.5 | m Hight of stack solid manure | [12 empty] | 0.96926 | t/d solid phase per day (ca. 10% of input)
| 97% | VS of DM |  | 400 | m3/a Storage volume per year | [12 empty] | 3184.0214 | t/a Liquid phase output (Fertilizer or Recirkulat) | Liquid phase
| 301 | NLCH4/kgVS |  | 10 | m2 Storage area netto | [12 empty] | 353.7802 | t/a Solid phase output
| 135.8 | tVS/a |  | 13.6875 | d Storage time
| 102.1895 | Nm3 CH4/tFM | Solid not pumpable
| 1018.8293 | kWh/tFM
| 407531.726 | kWh/a
Recirculate for digestion process
[22 empty] | 6.0274 | t/d Recirculate liquid phase per day
[8 empty] | Liquid pumpable | [13 empty] | 2200 | t/a Recirculate Liquid phase output (for digestion )
| PROCESS WATER /RECIRCULATE |  |  | Storage tank Recirculate
| 2200 | tFM/a |  | 100 | m3 Tank volume netto
|  | DM of FM |  | 16.5909 | d Storage time
|  | VS of DM | [21 empty] | 4029
| 0 | NLCH4/kgVS | Liquid pumpable
| 0 | tVS/a
| 0 | Nm3 CH4/tFM
| 0 | kWh/tFM
| 0 | kWh/a
[12 empty] | PRESS JUICE from GRASS SILAGE | [9 empty] | PROTEIN EXTRACTION / PROTEIN CONCENTRATE (Option)
Solid not pumpable
[6 empty] | GRASS SILAGE Press cake | [5 empty] | GRASS silage Press juice
[6 empty] | 43% | Press cake content of FM Input |  |  |  |  | 57% | Press juice content of FM Input
[6 empty] | 55% | DM of FM |  |  |  |  | 11% | DM of FM
[6 empty] | 97% | VS of DM |  |  |  |  | 78% | VS of DM
[6 empty] | 264 | NLCH4/kgVS |  |  |  |  | 394 | NLCH4/kgVS | [8 empty] | Animal feed - Monogastric animal
[6 empty] | 56% | Protein content in Press cake |  |  |  |  | 44% | Protein content in Press juice | [8 empty] | 285 | t/a Grass silage Press juice output
[6 empty] | 215 | tFM/a |  |  |  |  | 285 | tFM/a | [8 empty] | 11.88 | t/a Raw protein mass in Press juice output
[6 empty] | 114.7025 | tVS/a |  |  |  |  | 24.453 | tVS/a
[6 empty] | 140.844 | Nm3 CH4/tFM |  |  |  |  | 33.8052 | Nm3 CH4/tFM
[6 empty] | 1404.2147 | kWh/tFM |  |  |  |  | 337.0378 | kWh/tFM
| GRASS silage |  |  |  |  | 301906.1562 | kWh/a |  |  |  |  | 96055.7855 | kWh/a
| 500 | tFM/a |  |  |  | 15.12 | t/a Raw protein mass in Press cake |  |  |  |  | 11.88 | t/a Raw protein mass in Press juice
| 30% | DM of FM
| 93% | VS of DM
| 292 | NLCH4/kgVS
| 18% | Raw protein/DM-content
| 139.5 | tVS/a
| 81.468 | Nm3 CH4/tFM
| 812.236 | kWh/tFM
| 406117.98 | kWh/a
| 27 | t/a Raw protein mass