## CNG
Key Figures
| Value | Unit
Energydensity CNG | 13.9 | kWh/kgCNG
Energydensity H2 | 33 | kWh/kgH2
H2 / CNG | 2.3741 | kWhH2/kWhCNG
CNG / H2 | 0.42121 | kWhCNG/kWhH2
Efficiency Engines
CNG Motor | 0.35
Fuel Cell | 0.5
ICE-H2 | 0.35
Calculation Sheet
1. Overall yearly usage based calculation |  |  | 2. Calculation based on hourly consumtion
used, if no detailed consumptions available |  |  | used - if detailed consumption rated are available
Kind of Vehicle | Towtractor |  | Kind of Vehicle | Towtractor
Amount of Vehicles existing | 59 |  | Amount of Vehicles existing | 59
Yearly demand of CNG (all vehicles combined) | 354000 | kg/a | consumption per hour and car | 1.03 | kg/h
|  |  | operational hours per day | 16 | h
Amount of vehicles changed to H2 | 5 | 8.475% | Daily Demand CNG per 1 vehicle | 16.48 | kg/day
Type of Engine | ICE-H2 |  | yearly Demand CNG per 1 vehicle | 6015.2 | kg/a
Efficiency selected engine | 0.35
|  |  | Amount of vehicles changed to H2 | 1 | 1.695%
RESULTS |  |  | Type of Engine | ICE-H2
Demand in kWh (CNG) | 417000 | kWhCNG | Efficiency selected engine | 0.35
Demand Vehicles after Efficiency (CNG) | 145950 | kWhCNG
Demand Vehiles after Efficiency (H2) | 4422.7273 | kgH2 | RESULTS
Demand Vehicles all over (H2) | 12636.3636 | kgH2 | hourly Demand in kWh (CNG) | 14.317 | kWhCNG/h
|  |  | hourly Demand Vehicles after Efficiency (CNG) | 5.0109 | kWhCNG/h
Effective yearly Demand of H2 for 5 Towtractor | 12636.3636 | kgH2/a | hourly Demand Vehiles after Efficiency (H2) | 0.15185 | kgH2/h
Based on the Vehicle, consumtion reduction is achieved due to idling times: |  |  | hourly Demand Vehicles all over (H2) | 0.43385 | kgH2/h
Fuel Cell: | 10-20% | Reduced Consumption
ICE | 5-15% | Start-Stop-Automation | Effective hourly Demand of H2 for 1 Towtractor | 0.43385 | kgH2/h
|  |  | Effective daily Demand of H2 for 1 Towtractor | 6.9416 | kgH2/day
|  |  | Effective yearly Demand of H2 for 1 Towtractor | 2533.6752 | kgH2/a
Based on the Vehicle, consumtion reduction is achieved due to idling times:
|  |  | Fuel Cell: | 10-20% | Reduced Consumption
|  |  | ICE | 5-15% | Start-Stop-Automation

## Diesel
Key Figures
| Value | Unit
Energydensity Diesel | 11.8 | kWh/kgDiesel
Energydensity H2 | 33 | kWh/kgH2
H2 / Diesel | 2.7966 | kWhH2/kWhCNG
Diesel / H2 | 0.35758 | kWhCNG/kWhH2
Efficiency Engines
Diesel Motor | 0.42
Fuel Cell | 0.5
ICE-H2 | 0.35
Calculation Sheet
1. Overall yearly usage based calculation |  |  | 2. Calculation based on hourly consumtion
used, if no detailed consumptions available |  |  | used - if detailed consumption rated are available
Kind of Vehicle | Towtractor |  | Kind of Vehicle | Towtractor
Amount of Vehicles existing | 59 |  | Amount of Vehicles existing | 59
Yearly demand of CNG (all vehicles combined) | 354000 | kg/a | consumption per hour | 1.03 | kg/h
|  |  | hours per day | 16 | h
Amount of vehicles changed to H2 | 30 | 50.85% | Daily Demand CNG | 16.48 | kg/day
Type of Engine | Fuel Cell |  | yearly Demand CNG | 6015.2 | kg/a
Efficiency selected engine | 0.5
|  |  | Amount of vehicles changed to H2 | 30 | 50.85%
RESULTS |  |  | Type of Engine | Fuel Cell
Demand in kWh (CNG) | 2124000 | kWhDiesel | Efficiency selected engine | 0.5
Demand Vehicles after Efficiency (CNG) | 892080 | kWhDiesel
Demand Vehiles after Efficiency (H2) | 27032.7273 | kgH2 | RESULTS
Demand Vehicles all over (H2) | 54065.4545 | kgH2 | hourly Demand in kWh (CNG) | 364.62 | kWhDiesel/h
|  |  | hourly Demand Vehicles after Efficiency (CNG) | 153.1404 | kWhDiesel/h
Effective yearly Demand of H2 for 30 Towtractor | 54065.4545 | kgH2/a | hourly Demand Vehiles after Efficiency (H2) | 4.6406 | kgH2/h
Based on the Vehicle, consumtion reduction is achieved due to idling times: |  |  | hourly Demand Vehicles all over (H2) | 9.2812 | kgH2/h
Fuel Cell: | 10-20% | Reduced Consumption
ICE | 5-15% | Start-Stop-Automation | Effective hourly Demand of H2 for 30 Towtractor | 9.2812 | kgH2/h
|  |  | Effective daily Demand of H2 for 30 Towtractor | 148.4998 | kgH2/day
|  |  | Effective yearly Demand of H2 for 30 Towtractor | 54202.4204 | kgH2/a
Based on the Vehicle, consumtion reduction is achieved due to idling times:
|  |  | Fuel Cell: | 10-20% | Reduced Consumption
|  |  | ICE | 5-15% | Start-Stop-Automation

## Petrol
Key Figures
| Value | Unit
Energy density Petrol | 12 | kWh/kgPetrol
Energy density H2 | 33 | kWh/kgH2
H2 / Petrol | 2.75 | kWhH2/kWhCNG
Petrol / H2 | 0.36364 | kWhCNG/kWhH2
Efficiency Engines
Otto-Motor | 0.42
Fuel Cell | 0.5
ICE-H2 | 0.35
Calculation Sheet
1. Overall yearly usage based calculation |  |  | 2. Calculation based on hourly consumtion
used, if no detailed consumptions available |  |  | used - if detailed consumption rated are available
Kind of Vehicle | Towtractor |  | Kind of Vehicle | Towtractor
Amount of Vehicles existing | 59 |  | Amount of Vehicles existing | 59
Yearly demand of CNG (all vehicles combined) | 30000 | kg/a | consumption per hour | 1.03 | kg/h
|  |  | hours per day | 16 | h
Amount of vehicles changed to H2 | 30 | 50.85% | Daily Demand CNG | 16.48 | kg/day
Type of Engine | Fuel Cell |  | yearly Demand CNG | 6015.2 | kg/a
Efficiency selected engine | 0.5
|  |  | Amount of vehicles changed to H2 | 30 | 50.85%
RESULTS |  |  | Type of Engine | Fuel Cell
Demand in kWh (CNG) | 183050.8475 | kWhPetrol | Efficiency selected engine | 0.5
Demand Vehicles after Efficiency (CNG) | 76881.3559 | kWhPetrol
Demand Vehiles after Efficiency (H2) | 2329.7381 | kgH2 | RESULTS
Demand Vehicles all over (H2) | 4659.4761 | kgH2 | hourly Demand in kWh (CNG) | 370.8 | kWhPetrol/h
|  |  | hourly Demand Vehicles after Efficiency (CNG) | 155.736 | kWhPetrol/h
Effective yearly Demand of H2 for 30 Towtractor | 4659.4761 | kgH2/a | hourly Demand Vehiles after Efficiency (H2) | 4.7193 | kgH2/h
Based on the Vehicle, consumtion reduction is achieved due to idling times: |  |  | hourly Demand Vehicles all over (H2) | 9.4385 | kgH2/h
Fuel Cell: | 10-20% | Reduced Consumption
ICE | 5-15% | Start-Stop-Automation | Effective hourly Demand of H2 for 30 Towtractor | 9.4385 | kgH2/h
|  |  | Effective daily Demand of H2 for 30 Towtractor | 151.0167 | kgH2/day
|  |  | Effective yearly Demand of H2 for 30 Towtractor | 55121.1055 | kgH2/a
Based on the Vehicle, consumtion reduction is achieved due to idling times:
|  |  | Fuel Cell: | 10-20% | Reduced Consumption
|  |  | ICE | 5-15% | Start-Stop-Automation

## Calculation Storage
| Storage 14 days - 100 bar |  | P (Druck - Pascal ) | 10000000
Demand [kg/d] | storage volume [m³] | storage volume [L] | P (bar) | 100
0 | 0 | 0 | m (Masse - kg) | in den Feldern A
0 | 0 | 0 | M (Molare Masse - g/mol)) | 2.016
0 | 0 | 0 | R (Gaskonstante - J/mol K)) | 8.314
0 | 0 | 0 | T (Temp - Kelvin) | 293.15
0 | 0 | 0 | number of days for storage | 14
0 | 0 | 0
72.7024 | 123.0512 | 123051.2336
121.5035 | 205.6488 | 205648.8108
243.007 | 411.2976 | 411297.6215
306.993 | 519.5961 | 519596.1319
306.993 | 519.5961 | 519596.1319
322.3776 | 545.6351 | 545635.1181