## Input_data_fuel
Parameter | Value | Note / units | Fuel energy conversion from GWh to mass or volume units
Fuel - Select | Hydrogen | Selection: Diesel, HVO-Diesel, Gasoline, LPG, Natural Gas, Heating Oil, Kerosene, Hydrogen | 1 GWh = 3.6×10⁶ MJ
Consumption - Enter value manually | 40000 | Enter the quantity according to the selected unit and period | Value - GWh - Enter value manually | 0.025
Unit | kg | Selection: L / kg (automatic) | Fuel - Select | Kerosene
Period - Select | Month | Selection: day / month / year | LHV, MJ/L or MJ/kg | 34
ICE efficiency | 0.25 | Ranges from 0.20 to 0.30 | Eq. L or KG | 2647.0588
FCEV efficiency | 0.5 | Ranges from 0.45 to 0.6
H₂ LHV, MJ/kg | 120 | Hydrogen lower heating value
SEC, kWh/kg H₂ | 41.7 | Specific electricity consumption for electrolysis
Electrolyzer operating hours per day - Select | 16 | Hours, 1 to 24
Reserve factor, days - Select | 2 | Number of days, 1 to 2
Daily losses | 0.01 | Additional % for losses
PV/Wind mix (solar %) - Enter value manually | 0.6 | From 0 to 1 (e.g., 0.6 = 60% PV, 40% Wind)
CF PV | 0.12 | Capacity factor – Solar PP (varies from 0.11 to 0.13)
CF Wind | 0.29 | Capacity factor – Wind PP (varies from 0.25 to 0.33)
PV area, ha/MW | 3.2 | Area per MW for solar park, varies from 0.5 to 7 ha
Wind area, ha/MW | 12.5 | Area per MW for wind park, varies from 5 to 30 ha
Electrolyzer area (PEM_80% eff.), ha/MW | 0.035 | Area per ha/MW for PEM electrolyzer / external infrastructure / for safety zones
Electrolyzer safety area, ha/t | 0.15 | ha/t for hydrogen safety (varies from 0.1 to 0.25)
Electrolyzer area, storage, ha/t | 0.0005 | ha/t for hydrogen storage

## Const_fuel
Constants sheet – Fuel properties and CO₂ factors
Fuel type | Unit | Density (kg/L) | LHV (MJ/L) or (MJ/kg) | CO₂ (kg/L) | CO₂ (kg/kg) | CO₂ (kg/kWh)
Diesel | L | 0.827 | 35.77 | 2.68 | 3.225 | 0.271
HVO-Diesel | L | 0.781 | 35.8 | 0.25 |  | 0.276
Gasoline | L | 0.739 | 32 | 2.31 | 3.122 | 0.254
LPG | kg | 0.543 | 46.3 | 1.51 | 2.787 | 0.22
Natural gas | kg | - | 50 | - | 2.75 | 0.198
Heating oil | L | 0.835 | 35.2 | 2.68 | 3.221 | 0.264
Kerosene | kg | 0.79 | 34 | 2.52 | 3.15 | 0.27
Hydrogen | kg | 9e-05 | 120 | N/A | N/A | N/A
Approximate value assuming biogenic CO₂ neutrality for HVO (varies by lifecycle analysis).

## Results_Fuel
Result | Value | Unit | Remark
Selected fuel | Hydrogen | - | From sheet Input_data_fuel
Consumption (input) | 40000 | L / kg | See sheet Input_data_fuel
Period | Month | - | Day / month / year
Reserve, days | 2 |  | According to the selected option
Electrolyzer operating, hours per day | 16 | h/day | Hours, 1 to 24
LHV per unit, MJ/unit | 120 | MJ/unit | From sheet Input_data_fuel
Fuel energy, MJ, period | 4800000 | MJ | Consumption × LHV
Useful energy, MJ, period | 2400000 | MJ | ICE or FCEV efficiency
H₂ mass, kg (net), period | 40000 | kg | Useful energy / (H₂ LHV × FCEV efficiency)
H₂ mass reserve incl. losses on-site, kg | 2593.5484 | kg | Apply reserve and loss factors
Electricity for H₂ , kWh (net), on period | 1668000 | kWh | kg × SEC (Specific Energy Consumption)
Daily electricity demand, kWh/d, E_d | 53806.4516 | kWh/d | Conversion to daily value
Electrolyzer power, MW | 3.3629 | MW | Daily kWh / hours / 1000
PV share | 0.6 | - | From 0 to 1 (e.g. 0.6 = 60% solar, 40% wind)
Wind share | 0.4 | - | From 0 to 1 (e.g. 0.6 = 60% solar, 40% wind)
PV power, MW | 11.2097 | MW | E_d × share / (24 × CF_solar)/1000
Wind power, MW | 3.0923 | MW | E_d × share / (24 × CF_wind)/1000
PV PP area, ha | 35.871 | ha | Area per MW × Installed MW
Wind PP area, ha | 38.6541 | ha | Area per MW × Installed MW
Electrolyzer area, ha | 0.50803 | ha | PEM electrolyzer + safety zone + storage zone
CO₂ factor per unit | N/A | kg CO₂/unit | From sheet Input_data_fuel
CO₂ avoided (period) | N/A | kg CO₂ | For substitution with H₂
CO₂ avoided (year) | N/A | kg CO₂/yr | Conversion to annual value
Summary
H₂, kg/d | 1290.3226
Total electrolyzer area, ha | 0.50803
Total area PV + Wind, ha | 74.525
Total area, ha | 75.0331
CO₂ avoided, t/yr | N/A

## AHRF
Airport Hydrogen Readiness Framework
1 – Very low readiness - Minimal progress; major barriers; no clear plans or information.
2 – Low readiness - Early discussions; partial information; limited capacity or unclear next steps.
3 – Moderate readiness- Some plans in place; initial data available; development steps identified.
4 – High readiness - Well-developed plans; clear procedures; good infrastructure or resources.
5 – Very high readiness- Strong institutional capacity; mature plans; clear pathways for deployment.
Category | KI Nr. | Key Indicators | Readiness Score (1–5) | Evaluation/ reevaluation date | Notes
1. RES & Electricity Readiness | 1.1 | RES potential (PV/WT, ha, MW)
| 1.2 | Grid connection capacity and expansion potential
| 1.3 | RES–demand seasonal matching
| 1.4 | Hybrid/grid-backed capabilities
| 1.5 | Other…
2. Spatial & Zoning Readiness
| 2.1 | Available land for GH₂ production/storage
| 2.2 | Compatibility with OLS and safety zones
| 2.3 | Existing zoning approvals
| 2.4 | Expansion potential to ≥10 MW
| 2.5 | LH₂ long-term compatibility
| 2.6 | Other…
3. Safety & Emergency Readiness
| 3.1 | GH₂ integration into SMS
| 3.2 | Fire & rescue preparedness
| 3.3 | Detection and ventilation systems
| 3.4 | Safety standart compliance
| 3.5 | Emergency scenario planning
| 3.6 | Other…
4. Operational Readiness
| 4.1 | GSE transition plan
| 4.2 | Maintenance facility readiness
| 4.3 | Operational procedures for GH₂
| 4.4 | Staff competence and training
| 4.5 | Readiness to Connect H₂ Infrastructure to Airport Control Systems
| 4.6 | Other…
5. Regulatory & Permitting Readiness
| 5.1 | Clarity of GH₂ permitting pathway
| 5.2 | Zoning classification certainty
| 5.3 | EIA process and thresholds
| 5.4 | Expected timeline for approvals
| 5.5 | National strategy alignment
| 5.6 | Other…
6. Ecosystem & Stakeholder Readiness
| 6.1 | Engagement with municipal/industrial users
| 6.2 | Potential for external GH₂ offtake
| 6.3 | Regional hub potential
| 6.4 | Partner interest and commitment
| 6.5 | Other…
7. Economic & Investment Readiness
| 7.1 | CAPEX/OPEX modelling capability
| 7.2 | Access to funding (EU, national, private)
| 7.3 | Procurement readiness
| 7.4 | TCO/lifecycle analysis availability
| 7.5 | Financial planning for 1–5–10–20 MW
| 7.6 | Other…